## Notes
Green cells are inputs.
Yellow cells are results
Cells are not "Protected". If you are not sure, do not change the formulas.
This spreadsheet is for private use only and the creater is not responsible for correctness and accuracy of the calculations.
For detailed instructions please refer to Guelph Permeameter Operating Instructions.
Last Update: 02/28/2012
Support: ali@soilmoisture.com (Ali Farsad)

## GP Quick Calculator
Input
Result
Support: ali@soilmoisture.com
|  | Reservoir Type (enter "1" for Combined and "2" for Inner reservoir): | 2 | [5 empty] | Reservoir Type (enter "1" for Combined and "2" for Inner reservoir): | 2 |  | 5.215e-06 | cm/sec |  |  | Reservoir Type (enter "1" for Combined and "2" for Inner reservoir): | 2
|  | Enter water Head Height ("H" in cm): | 5 | [5 empty] | Enter water Head Height ("H" in cm): | 10 |  | 0.0003129 | cm/min
|  | Enter the Borehole Radius ("a" in cm): | 3 | [5 empty] | Enter the Borehole Radius ("a" in cm): | 3 |  | 5.215e-08 | m/s |  |  | Enter the first water Head Height ("H1" in cm): | 5
[12 empty] | 0.00012319 | inch/min |  |  | Enter the second water Head Height ("H2" in cm): | 10
|  | Enter the soil texture-structure category (enter one of the below numbers): | 2 | [5 empty] | Enter the soil texture-structure category (enter one of the below numbers): | 2 |  | 2.0532e-06 | inch/sec
[16 empty] | Enter the Borehole Radius ("a" in cm): | 3
0.00013038
[16 empty] | Enter the soil texture-structure category (enter one of the below numbers): | 2
|  | Steady State Rate of Water Level Change ("R" in cm/min): | 0.2 | [5 empty] | Steady State Rate of Water Level Change ("R" in cm/min): | 0.2
Res Type | 2.16 |  |  |  | Res Type | 2.16
H | 5 |  |  |  | H | 10
a | 3 |  | 0.04 |  | a | 3 |  |  |  | 0.04 | [6 empty] | 0.04
H/a | 1.6667 |  |  |  | H/a | 3.3333
a* | 0.04 |  | 0.84206 |  | a* | 0.04 |  |  |  | 1.2902 | [5 empty] | Steady State Rate of Water Level Change ("R1" in cm/min): | 0.15
C0.01 | 0.80949 |  | 0.0072 |  | C0.01 | 1.2184 |  |  |  | 0.0072
C0.04 | 0.84206 |  |  |  | C0.04 | 1.2902 | [9 empty] | Steady State Rate of Water Level Change ("R2" in cm/min): | 0.2
C0.12 | 0.80315 |  | 6.2745e-06 | cm/sec | C0.12 | 1.2875 |  |  |  | 4.1555e-06 | cm/sec
C0.36 | 0.80315 |  | 0.00037647 | cm/min | C0.36 | 1.2875 |  |  |  | 0.00024933 | cm/min | [5 empty] | 0.0054
C | 0.84206 |  | 6.2745e-08 | m/sec | C | 1.2902 |  |  |  | 4.1555e-08 | m/ses
R | 0.2 |  | 0.00014822 | inch/min | R | 0.2 |  |  |  | 9.8161e-05 | inch/min
Q | 0.0072 |  | 2.4703e-06 | inch/sec | Q | 0.0072 |  |  |  | 1.636e-06 | inch/sec | [5 empty] | 0.0072
pi | 3.1415 |  |  |  | pi | 3.1415
|  |  | 0.00015686 | [6 empty] | 0.00010389 | [6 empty] | 0.84206
[14 empty] | Res Type: | 2.16 |  | 1.2902
[14 empty] | H1/a: | 1.6667
[14 empty] | H2/a: | 3.3333 |  | 0.0051966
[14 empty] | C1-0.01: | 0.80949
[14 empty] | C2-0.01: | 1.2184 |  | 0.0039812
[14 empty] | C1-0.04: | 0.84206
[14 empty] | C2-0.04: | 1.2902 |  | 0.058806
[14 empty] | C1-0.12: | 0.80315
[14 empty] | C2-0.12: | 1.2875 |  | 0.024517
[14 empty] | C1-0.36: | 0.80315
[14 empty] | C2-0.36: | 1.2875 |  | 6.0311e-07 | cm/sec
[17 empty] | 3.6186e-05 | cm/min
[17 empty] | 6.0311e-09 | m/sec
[17 empty] | 1.4247e-05 | inch/min
[17 empty] | 2.3744e-07 | inch/sec
0.00014103
Guelph Permeameter Calculations
Head #1
Head #2
Two Head Method
Average